## Sheet1
ComponentFamily | ComponentType | Loss | Loss 2
new segment |  | 0 | 0
end element |  | 0 | 0
source |  | 0 | 0
connector | in | 0.1 | 0
connector | out | 0.1 | 0
connector |  | 0.1 | 0
splice | smf-smf | 0.03 | 0
splice | spec-smf | 0.04 | 0
splice | edf-smf | 0.15 | 0
splice | smf-edf | 0.15 | 0
splice | smf-spec | 0.04 | 0
splice | spec-spec | 0.04 | 0
splice | spec-edf | 0.15 | 0
splice | edf-spec | 0.15 | 0
splice | pump splice | 0.1 | 0
gff | TFF | 0.35 | 0
iso | single | 0.3 | 0
iso | double | 0.36 | 0
wdm | 980nm | 0.1 | 0
wdm | 14xxnm | 0.3 | 0
wdm | 1510nm | 0.35 | 0
wdm | osc | 0.35 | 0
bwdm | 980nm | 0.1 | 0
bwdm | 14xxnm | 0.3 | 0
bwdm | 1510nm | 0.35 | 0
bwdm | osc | 0.35 | 0
voa | single | 0.5 | 0
voa | dual | 0.5 | 0
edf |  | 0 | 0
switchstart | start | 0.4 | 0
switch | end | 0.4 | 0
switch | continue | 0 | 0
split | 1 | 0.11 | 20
split | 2 | 0.2 | 17
split | 3 | 0.24 | 15
split | 4 | 0.3 | 14
split | 5 | 0.35 | 13.05
split | 10 | 0.55 | 10.2
split | 20 | 1.11 | 7.13
split | 30 | 1.7 | 5.4
split | 40 | 2.35 | 4.11
split | 45 | 2.73 | 3.46
split | 50 | 3.15 | 3.15